## Cobot
Spalte1 | Spalte2 | Spalte3 | Spalte4 | Spalte5 | Spalte6 | Spalte7 | Spalte8 | Spalte9
Item | Qty | Reference(s) | Value | LibPart | Footprint | Datasheet | Hersteller Nr. | Mouser Nr.
1 | 1 | AE1 | Antenna_Shield | Device:Antenna_Shield | Connector_Coaxial:U.FL_Hirose_U.FL-R-SMT-1_Vertical | https://www.mouser.ch/datasheet/2/238/LNNC_S_A0004847293_1-2551020.pdf | CONUFL001-SMD-T | 712-CONUFL001-SMD-T
2 | 18 | C1, C2, C3, C4, C5, C6, C10, C11, C20, C21, C23, C24, C25, C26, C27, C28, C29, C30 | 100n | Device:C | Capacitor_SMD:C_0603_1608Metric | https://www.mouser.ch/datasheet/2/585/MLCC-1837944.pdf | CL10B104KB8NNWC | 187-CL10B104KB8NNWC
3 | 2 | C7, C9 | 1u | Device:C | Capacitor_SMD:C_0603_1608Metric | https://www.mouser.ch/ProductDetail/Samsung-Electro-Mechanics/CL10A105KA8NFNC?qs=%252B6g0mu59x7ItvV%2F7DV9Lig%3D%3D | CL10A105KA8NFNC | 187-CL10A105KA8NFNC
4 | 4 | C8, C18, C19, C22 | 10u | Device:C | Capacitor_SMD:C_0603_1608Metric | https://www.mouser.ch/datasheet/2/585/MLCC-1837944.pdf | CL10A106MA8NRNC | 187-CL10A106MA8NRNC
5 | 4 | C12, C13, C16, C17 | 22u | Device:C | Capacitor_SMD:C_0805_2012Metric | https://www.mouser.ch/datasheet/2/585/MLCC-1837944.pdf | CL21A226MAYNNNE | 187-CL21A226MAYNNNE
6 | 2 | C14, C15 | 47u | Device:C_Polarized | Capacitor_SMD:CP_Elec_5x5.8 | https://www.mouser.ch/datasheet/2/315/ABA0000C1240-1130326.pdf | EEE-FT1V470AR | 667-EEE-FT1V470AR
7 | 1 | D1 | LED_R | Device:LED | LED_SMD:LED_0603_1608Metric | https://www.lumex.com/datasheet/SML-LXFP0603SICATR | SML-LXFP0603SIC-TR | 696-SMLLXFP0603SICTR
8 | 1 | D2 | LED_G | Device:LED | LED_SMD:LED_0603_1608Metric | https://www.mouser.ch/datasheet/2/244/SML-LXFP0603SUGCTR-1135562.pdf | SML-LXFP0603SUGCTR | 696-SMLLXFP0603SUGCT
9 | 4 | D3, D4, D6, D7 | SD0603 | Device:D_Schottky | Diode_SMD:D_0603_1608Metric | https://www.mouser.ch/datasheet/2/40/schottky-776407.pdf | SD0603S040S0R2 | 581-SD0603S040S0R2
10 | 1 | D5 | D_TVS | Device:D_TVS | Diode_SMD:D_0603_1608Metric | ~
11 | 8 | F1, F2, F3, F4, F5, F6, F7, F8 | 30mA | Device:Polyfuse | Fuse:Fuse_0603_1608Metric | https://www.mouser.ch/datasheet/2/643/ds-CP-0zcm-series-1313124.pdf | 0ZCM0003FF2G | 530-0ZCM0003FF2G
12 | 4 | H1, H2, H3, H4 | MountingHole | Mechanical:MountingHole | MountingHole:MountingHole_3.2mm_M3 | ~
13 | 1 | J1 | USB_B_Micro | Connector:USB_B_Micro | Connector_USB:USB_Micro-B_Wuerth_614105150721_Vertical | https://www.mouser.ch/datasheet/2/445/614105150721-1717916.pdf | 614105150721 | 710-614105150721
14 | 1 | J2 | Conn_02x02_Counter_Clockwise | Connector_Generic:Conn_02x02_Counter_Clockwise | Connector_PinHeader_2.54mm:PinHeader_2x02_P2.54mm_Vertical | ~
15 | 1 | J3 | DO | Connector:Screw_Terminal_01x08 | MK_Footprints:TerminalBlock_Phoenix_MPT-0,5-8-2.54_1x08_P2.54mm_Horizontal | ~
16 | 1 | J4 | DAC | Connector:Screw_Terminal_01x02 | MK_Footprints:TerminalBlock_Phoenix_MPT-0,5-2-2.54_1x02_P2.54mm_Horizontal | ~
17 | 1 | J5 | DI | Connector:Screw_Terminal_01x08 | MK_Footprints:TerminalBlock_Phoenix_MPT-0,5-8-2.54_1x08_P2.54mm_Horizontal | ~
18 | 1 | J6 | ADC | Connector:Screw_Terminal_01x02 | MK_Footprints:TerminalBlock_Phoenix_MPT-0,5-2-2.54_1x02_P2.54mm_Horizontal | ~
19 | 1 | J7 | Power | Connector:Screw_Terminal_01x02 | MK_Footprints:TerminalBlock_Phoenix_MPT-0,5-2-2.54_1x02_P2.54mm_Horizontal | ~
20 | 1 | L1 | 3.3u | Device:L | Inductor_SMD:L_0805_2012Metric | https://www.mouser.ch/datasheet/2/427/imc08051-1763337.pdf | IMC0805ER3R3J01 | 70-IMC0805ER3R3J01
21 | 1 | L2 | 10uH | Device:L | Inductor_SMD:L_0603_1608Metric | https://www.mouser.ch/datasheet/2/281/LQM18DH100M70_23-1948371.pdf | LQM18DH100M70L | 81-LQM18DH100M70L
22 | 1 | Q1 | SI7309D | Transistor_FET:SiS415DNT | Package_SO:Vishay_PowerPAK_1212-8_Single | https://www.mouser.ch/datasheet/2/427/73434-1766021.pdf | SI7309DN-T1-E3 | 781-SI7309DN-T1-E3
23 | 8 | Q2, Q3, Q6, Q7, Q10, Q11, Q14, Q15 | ~ | Transistor_BJT:BC846 | Package_TO_SOT_SMD:SOT-23 | https://assets.nexperia.com/documents/data-sheet/BC846_SER.pdf | BC846A,235 | 771-BC846A235
24 | 8 | Q4, Q5, Q8, Q9, Q12, Q13, Q16, Q17 | ~ | Transistor_FET:DMC3071LVT | Package_TO_SOT_SMD:SOT-23-6 | https://www.diodes.com/assets/Datasheets/DMC3071LVT.pdf | DMC2700UDM-7 | 621-DMC2700UDM-7
25 | 1 | R1 | 100k | Device:R | Resistor_SMD:R_0603_1608Metric | https://www.mouser.ch/datasheet/2/427/crcwce3-1762584.pdf | CRCW0603100KFKEAC | 71-CRCW0603100KFKEAC
26 | 43 | R2, R20, R22, R28, R30, R32, R33, R34, R35, R36, R37, R38, R39, R40, R42, R44, R46, R52, R53, R54, R56, R58, R59, R60, R61, R62, R63, R68, R69, R70, R71, R72, R73, R74, R75, R80, R81, R82, R83, R84, R85, R86, R87 | 10k | Device:R | Resistor_SMD:R_0603_1608Metric | https://www.mouser.ch/datasheet/2/447/PYu_RT_1_to_0_01_RoHS_L_12-3003070.pdf | RT0603FRE0710KL | 603-RT0603FRE0710KL
27 | 3 | R3, R9, R10 | 15k | Device:R | Resistor_SMD:R_0603_1608Metric | https://www.mouser.ch/datasheet/2/315/AOA0000C304-1149620.pdf | ERJ-3EKF1502V | 667-ERJ-3EKF1502V
28 | 2 | R4, R5 | 240 | Device:R | Resistor_SMD:R_0603_1608Metric | https://www.mouser.ch/datasheet/2/447/PYu_RC_Group_51_RoHS_L_10-1664068.pdf | RC0603FR-13240RL | 603-RC0603FR-13240RL
29 | 9 | R6, R29, R31, R41, R43, R45, R47, R55, R57 | 1.5k | Device:R | Resistor_SMD:R_0603_1608Metric | https://www.mouser.ch/datasheet/2/447/PYu_RT_1_to_0_01_RoHS_L_12-3003070.pdf | RT0603FRE101K5L | 603-RT0603FRE101K5L
30 | 2 | R7, R8 | 68 | Device:R | Resistor_SMD:R_0603_1608Metric | https://www.mouser.ch/datasheet/2/447/PYu_RC_Group_51_RoHS_L_11-1984063.pdf | CRCW060368R0FKEA | 603-RC0603JR-0768RL
31 | 1 | R11 | 2 | Device:R | Resistor_SMD:R_0603_1608Metric | https://www.mouser.ch/datasheet/2/54/cr-1858361.pdf | CR0603-J/-2R0ELF | 652-CR0603-J/-2R0ELF
32 | 2 | R12, R13 | 1M | Device:R | Resistor_SMD:R_0603_1608Metric | https://www.mouser.ch/datasheet/2/315/AOA0000C301-1488782.pdf | ERJ-3GEYJ105V | 667-ERJ-3GEYJ105V
33 | 2 | R14, R18 | 10k 0.1% | Device:R | Resistor_SMD:R_0603_1608Metric | https://www.mouser.ch/datasheet/2/303/APC-1-15.34-911303.pdf | APC0603B10K0N | 284-APC0603B10K0N
34 | 6 | R15, R16, R17, R19, R21, R23 | 4.7k | Device:R | Resistor_SMD:R_0603_1608Metric | https://www.mouser.ch/datasheet/2/447/PYu_RT_1_to_0_01_RoHS_L_12-3003070.pdf | RT0603FRE074K7 | 603-RT0603FRE074K7L
35 | 16 | R24, R25, R26, R27, R48, R49, R50, R51, R64, R65, R66, R67, R76, R77, R78, R79 | 1k | Device:R | Resistor_SMD:R_0603_1608Metric | https://www.mouser.ch/datasheet/2/447/PYu_RT_1_to_0_01_RoHS_L_12-3003070.pdf | RT0603FRE071KL | 603-RT0603FRE071KL
36 | 1 | TP1 | 3V3 | Connector:TestPoint | TestPoint:TestPoint_Pad_D1.0mm | ~
37 | 1 | U1 | STM32L433RCTxP | MCU_ST_STM32L4:STM32L433RCTxP | Package_QFP:LQFP-64_10x10mm_P0.5mm | https://www.mouser.ch/datasheet/2/389/dm00257192-1798730.pdf | STM32L433RCT6P | 511-STM32L433RCT6P
38 | 1 | U2 | USBLC6-2SC6 | Power_Protection:USBLC6-2SC6 | Package_TO_SOT_SMD:SOT-23-6 | http://www2.st.com/resource/en/datasheet/CD00050750.pdf | USBLC6-2SC6 | 511-USBLC6-2SC6
39 | 1 | U3 | RFM95W-868S2 | Heissluftballon-rescue:RFM95W-868S2-RF_AM_FM | RF_Module:HOPERF_RFM9XW_SMD | https://www.mouser.ch/datasheet/2/975/1463993415RFM95_96_97_98W-1858106.pdf | RFM95W-868S2 | 223-RFM95W-868S2
40 | 1 | U4 | AP63203WU | Regulator_Switching:AP63203WU | Package_TO_SOT_SMD:SOT-23-6 | https://www.mouser.ch/ProductDetail/Diodes-Incorporated/AP63203WU-7?qs=u16ybLDytRZ1JqxbuLkMJw%3D%3D | AP63203WU-7 | 621-AP63203WU-7
41 | 2 | U5, U6 | OPA990 | Amplifier_Operational:OPA330xxDBV | Package_TO_SOT_SMD:SOT-23-5 | https://www.ti.com/lit/ds/symlink/opa990.pdf | OPA990IDBVR | 595-OPA990IDBVR

## Tabelle1
Item | Qty | Reference(s) | Value | Datasheet | Hersteller Nr. | Mouser Nr.
1 | 1 | AE1 | Antenna_Shield | https://www.mouser.ch/datasheet/2/238/LNNC_S_A0004847293_1-2551020.pdf | CONUFL001-SMD-T | 712-CONUFL001-SMD-T
2 | 18 | C1, C2, C3, C4, C5, C6, C10, C11, C20, C21, C23, C24, C25, C26, C27, C28, C29, C30 | 100n | https://www.mouser.ch/datasheet/2/585/MLCC-1837944.pdf | CL10B104KB8NNWC | 187-CL10B104KB8NNWC
3 | 2 | C7, C9 | 1u | https://www.mouser.ch/ProductDetail/Samsung-Electro-Mechanics/CL10A105KA8NFNC?qs=%252B6g0mu59x7ItvV%2F7DV9Lig%3D%3D | CL10A105KA8NFNC | 187-CL10A105KA8NFNC
4 | 4 | C8, C18, C19, C22 | 10u | https://www.mouser.ch/datasheet/2/585/MLCC-1837944.pdf | CL10A106MA8NRNC | 187-CL10A106MA8NRNC
5 | 4 | C12, C13, C16, C17 | 22u | https://www.mouser.ch/datasheet/2/585/MLCC-1837944.pdf | CL21A226MAYNNNE | 187-CL21A226MAYNNNE
6 | 2 | C14, C15 | 47u | https://www.mouser.ch/datasheet/2/315/ABA0000C1240-1130326.pdf | EEE-FT1V470AR | 667-EEE-FT1V470AR
7 | 1 | D1 | LED_R |  | 150060RS75000 | 710-150060RS75000
8 | 1 | D2 | LED_G |  | 150060VS75000 | 710-150060VS75000
9 | 4 | D3, D4, D6, D7 | SD0603 | https://www.mouser.ch/datasheet/2/40/schottky-776407.pdf | SD0603S040S0R2 | 581-SD0603S040S0R2
11 | 8 | F1, F2, F3, F4, F5, F6, F7, F8 | 30mA | https://www.mouser.ch/datasheet/2/643/ds-CP-0zcm-series-1313124.pdf | 0ZCM0003FF2G | 530-0ZCM0003FF2G
13 | 1 | J1 | USB_B_Micro | https://www.mouser.ch/datasheet/2/445/614105150721-1717916.pdf | 614105150721 | 710-614105150721
20 | 1 | L1 | 3.3u | https://www.mouser.ch/datasheet/2/427/imc08051-1763337.pdf | IMC0805ER3R3J01 | 70-IMC0805ER3R3J01
21 | 1 | L2 | 10uH | https://www.mouser.ch/datasheet/2/281/LQM18DH100M70_23-1948371.pdf | LQM18DH100M70L | 81-LQM18DH100M70L
22 | 1 | Q1 | SI7309D | https://www.mouser.ch/datasheet/2/427/73434-1766021.pdf | SI7309DN-T1-E3 | 781-SI7309DN-T1-E3
23 | 8 | Q2, Q3, Q6, Q7, Q10, Q11, Q14, Q15 | ~ | https://assets.nexperia.com/documents/data-sheet/BC846_SER.pdf | BC846A,235 | 771-BC846A235
24 | 8 | Q4, Q5, Q8, Q9, Q12, Q13, Q16, Q17 | ~ | https://www.diodes.com/assets/Datasheets/DMC3071LVT.pdf | DMC2700UDM-7 | 621-DMC2700UDM-7
25 | 1 | R1 | 100k | https://www.mouser.ch/datasheet/2/427/crcwce3-1762584.pdf | CRCW0603100KFKEAC | 71-CRCW0603100KFKEAC
26 | 43 | R2, R20, R22, R28, R30, R32, R33, R34, R35, R36, R37, R38, R39, R40, R42, R44, R46, R52, R53, R54, R56, R58, R59, R60, R61, R62, R63, R68, R69, R70, R71, R72, R73, R74, R75, R80, R81, R82, R83, R84, R85, R86, R87 | 10k | https://www.mouser.ch/datasheet/2/447/PYu_RT_1_to_0_01_RoHS_L_12-3003070.pdf | RT0603FRE0710KL | 603-RT0603FRE0710KL
27 | 3 | R3, R9, R10 | 15k | https://www.mouser.ch/datasheet/2/315/AOA0000C304-1149620.pdf | ERJ-3EKF1502V | 667-ERJ-3EKF1502V
28 | 2 | R4, R5 | 240 | https://www.mouser.ch/datasheet/2/447/PYu_RC_Group_51_RoHS_L_10-1664068.pdf | RC0603FR-13240RL | 603-RC0603FR-13240RL
29 | 9 | R6, R29, R31, R41, R43, R45, R47, R55, R57 | 1.5k | https://www.mouser.ch/datasheet/2/447/PYu_RT_1_to_0_01_RoHS_L_12-3003070.pdf | RT0603FRE101K5L | 603-RT0603FRE101K5L
30 | 2 | R7, R8 | 68 | https://www.mouser.ch/datasheet/2/447/PYu_RC_Group_51_RoHS_L_11-1984063.pdf | CRCW060368R0FKEA | 603-RC0603JR-0768RL
31 | 1 | R11 | 2 | https://www.mouser.ch/datasheet/2/54/cr-1858361.pdf | CR0603-J/-2R0ELF | 652-CR0603-J/-2R0ELF
32 | 2 | R12, R13 | 1M | https://www.mouser.ch/datasheet/2/315/AOA0000C301-1488782.pdf | ERJ-3GEYJ105V | 667-ERJ-3GEYJ105V
33 | 2 | R14, R18 | 10k 0.1% | https://www.mouser.ch/datasheet/2/303/APC-1-15.34-911303.pdf | APC0603B10K0N | 284-APC0603B10K0N
34 | 6 | R15, R16, R17, R19, R21, R23 | 4.7k | https://www.mouser.ch/datasheet/2/447/PYu_RT_1_to_0_01_RoHS_L_12-3003070.pdf | RT0603FRE074K7 | 603-RT0603FRE074K7L
35 | 16 | R24, R25, R26, R27, R48, R49, R50, R51, R64, R65, R66, R67, R76, R77, R78, R79 | 1k | https://www.mouser.ch/datasheet/2/447/PYu_RT_1_to_0_01_RoHS_L_12-3003070.pdf | RT0603FRE071KL | 603-RT0603FRE071KL
37 | 1 | U1 | STM32L433RCTxP | https://www.mouser.ch/datasheet/2/389/dm00257192-1798730.pdf | STM32L433RCT6P | 511-STM32L433RCT6P
38 | 1 | U2 | USBLC6-2SC6 | http://www2.st.com/resource/en/datasheet/CD00050750.pdf | USBLC6-2SC6 | 511-USBLC6-2SC6
39 | 1 | U3 | RFM95W-868S2 | https://www.mouser.ch/datasheet/2/975/1463993415RFM95_96_97_98W-1858106.pdf | RFM95W-868S2 | 223-RFM95W-868S2
40 | 1 | U4 | AP63203WU | https://www.mouser.ch/ProductDetail/Diodes-Incorporated/AP63203WU-7?qs=u16ybLDytRZ1JqxbuLkMJw%3D%3D | AP63203WU-7 | 621-AP63203WU-7
41 | 2 | U5, U6 | OPA990 | https://www.ti.com/lit/ds/symlink/opa990.pdf | OPA990IDBVR | 595-OPA990IDBVR